## Loading conditions
Condition | Displacement (t) | KG (m) | GM fluid (m) | Draught (m) | Trim (m)
Full load departure | 3120 | 5.42 | 0.86 | 4.15 | 0.12
Full load arrival | 2870 | 5.51 | 0.74 | 3.98 | -0.08
Half consumables | 2995 | 5.47 | 0.8 | 4.06 | 0.02
Light seagoing | 2640 | 5.58 | 0.66 | 3.81 | -0.21
Lightship | 2385 | 5.63 | 0.59 | 3.62 | -0.34

## Tank capacities
Tank | Contents | Capacity (m3) | Frame from | Frame to | Free surface moment (t·m)
F1 P/S | Diesel fuel | 148 | 42 | 54 | 61.2
F2 P/S | Diesel fuel | 132.5 | 54 | 66 | 55.8
FW1 | Fresh water | 64 | 70 | 78 | 18.4
BW1 P/S | Ballast | 96.5 | 24 | 34 | 40.1